## Motor Characterization
Control Law Characterization
STS3250
Encoder Resolution | 4096 | counts/rev
Peak Stall Torque | 50 | kg*cm @12v
Peak Stall Torque | 4.9035 | Nm
Stall Current | 4.6 | A @ 12v
Torque Constant | 11 | Nm/A
Torque Constant | 1.0787 | Nm/A
Calculated (kt) | 1.066
Winding Resistance | 1.2 | ohm
KP | 32
KD | 0
KI | 0
Output Voltage | 12.1 | V
Output Freq | 24.16 | kHz
Error Gain = DutyCycle / (Position Error * KP)
STS3250 Spot Check Error Gain Measurement and Calcs
Encoder Resolution | 4096 | 4096 | 4096 | 4096 | 4096 | counts/rev | Error (rad) | Error Gain
Present Position | 2263 | 2263 | 2263 | 2263 | 2263 | counts | 0.13806 | 0.16383
Goal Position | 2353 | 2358 | 2363 | 2368 | 2374 | counts | 0.14573 | 0.16391
Position Error | 90 | 95 | 100 | 105 | 111 | counts | 0.1534 | 0.16383 | * Chose this value right before torque protection kicks in
Position Error Scale | 0.13806 | 0.14573 | 0.1534 | 0.16107 | 0.17027 | radians | 0.16107 | 0.039152
KP | 32 | 32 | 32 | 32 | 32 |  | 0.17027 | 0.037045
KD | 0 | 0 | 0 | 0 | 0
KI | 0 | 0 | 0 | 0 | 0
Output Freq | 24.15 | 24.15 | 24.15 | 24.15 | 24.15 | khz
Output Period | 41.4079 | 41.4079 | 41.4079 | 41.4079 | 41.4079 | uS
Output Voltage | 12.1 | 12.1 | 12.1 | 12.1 | 12.1 | vdc
Present PWM | -720 | -760 | -800 | 22 |  | register
PWM On Time | 29.97 | 31.65 | 33.3 | 8.356 | 8.358 | uS
Effort (duty cycle) | 0.72378 | 0.76435 | 0.80419 | 0.2018 | 0.20185
Max PWM On Time | 41.4 | 41.4 | 41.4 | 41.4 | 41.4
Max Effort | 0.99981 | 0.99981 | 0.99981 | 0.99981 | 0.99981
Error_Gain | 0.16383 | 0.16391 | 0.16383 | 0.039152 | 0.037045
More Data Points 2025-03-27
STS3250 (High Res Error Gain Measurement and Calcs)
Present Position [steps] | Goal Position [steps] | Position Error [steps] | Position Error [Radians] | Duty Cycle % | Error Gain
1861 | 1862 | 1 | 0.001534 | 0.975 | 0.19863
1861 | 1863 | 2 | 0.003068 | 1.775 | 0.1808
1861 | 1864 | 3 | 0.0046019 | 2.579 | 0.17513
1861 | 1865 | 4 | 0.0061359 | 3.379 | 0.17209
1861 | 1866 | 5 | 0.0076699 | 4.179 | 0.17027
1861 | 1867 | 6 | 0.0092039 | 4.977 | 0.16898
1861 | 1868 | 7 | 0.010738 | 5.777 | 0.16813
1861 | 1869 | 8 | 0.012272 | 6.578 | 0.16751
1861 | 1870 | 9 | 0.013806 | 7.378 | 0.167
1861 | 1871 | 10 | 0.01534 | 8.175 | 0.16654
1861 | 1872 | 11 | 0.016874 | 8.975 | 0.16622
1861 | 1873 | 12 | 0.018408 | 9.776 | 0.16596
1861 | 1874 | 13 | 0.019942 | 10.577 | 0.16575
1861 | 1875 | 14 | 0.021476 | 11.377 | 0.16555
1861 | 1876 | 15 | 0.02301 | 12.177 | 0.16538
1861 | 1877 | 16 | 0.024544 | 12.975 | 0.1652
1861 | 1878 | 17 | 0.026078 | 13.775 | 0.16507
1861 | 1879 | 18 | 0.027612 | 14.575 | 0.16496
1861 | 1880 | 19 | 0.029146 | 15.375 | 0.16485
1861 | 1881 | 20 | 0.03068 | 16.175 | 0.16476
1861 | 1882 | 21 | 0.032214 | 16.975 | 0.16467
1861 | 1883 | 22 | 0.033748 | 17.775 | 0.1646
1861 | 1884 | 23 | 0.035282 | 18.575 | 0.16452
1861 | 1885 | 24 | 0.036816 | 19.375 | 0.16446
1861 | 1886 | 25 | 0.03835 | 20.172 | 0.16438
1861 | 1887 | 26 | 0.039884 | 20.973 | 0.16433
1861 | 1888 | 27 | 0.041417 | 21.772 | 0.16427
1861 | 1889 | 28 | 0.042951 | 22.572 | 0.16423
1861 | 1890 | 29 | 0.044485 | 23.37 | 0.16417
1861 | 1891 | 30 | 0.046019 | 24.172 | 0.16414
1861 | 1892 | 31 | 0.047553 | 24.97 | 0.16409
1861 | 1893 | 32 | 0.049087 | 25.77 | 0.16406
1861 | 1894 | 33 | 0.050621 | 26.57 | 0.16402
1861 | 1895 | 34 | 0.052155 | 27.37 | 0.16399
1861 | 1896 | 35 | 0.053689 | 28.17 | 0.16396
1861 | 1897 | 36 | 0.055223 | 28.97 | 0.16394
1861 | 1898 | 37 | 0.056757 | 29.77 | 0.16391
1861 | 1899 | 38 | 0.058291 | 30.565 | 0.16386
1861 | 1900 | 39 | 0.059825 | 31.363 | 0.16383
1861 | 1901 | 40 | 0.061359 | 32.17 | 0.16384
1861 | 1902 | 41 | 0.062893 | 32.968 | 0.16381
1861 | 1903 | 42 | 0.064427 | 33.767 | 0.16378
1861 | 1904 | 43 | 0.065961 | 34.568 | 0.16377
1861 | 1905 | 44 | 0.067495 | 35.36 | 0.16372
1861 | 1906 | 45 | 0.069029 | 36.168 | 0.16374
1861 | 1907 | 46 | 0.070563 | 36.965 | 0.16371
1861 | 1908 | 47 | 0.072097 | 37.765 | 0.16369
1861 | 1909 | 48 | 0.073631 | 38.565 | 0.16367
1861 | 1910 | 49 | 0.075165 | 39.365 | 0.16366
1861 | 1911 | 50 | 0.076699 | 40.165 | 0.16365
1861 | 1912 | 51 | 0.078233 | 40.965 | 0.16363
1861 | 1913 | 52 | 0.079767 | 41.765 | 0.16362
1861 | 1914 | 53 | 0.081301 | 42.565 | 0.16361
1861 | 1915 | 54 | 0.082835 | 43.363 | 0.16359
1861 | 1916 | 55 | 0.084369 | 44.163 | 0.16358
1861 | 1917 | 56 | 0.085903 | 44.962 | 0.16356
1861 | 1918 | 57 | 0.087437 | 45.763 | 0.16356
1861 | 1919 | 58 | 0.088971 | 46.562 | 0.16354
1861 | 1920 | 59 | 0.090505 | 47.365 | 0.16354
1861 | 1921 | 60 | 0.092039 | 48.163 | 0.16353
1861 | 1922 | 61 | 0.093573 | 48.965 | 0.16353
1861 | 1923 | 62 | 0.095107 | 49.765 | 0.16352
1861 | 1924 | 63 | 0.096641 | 50.563 | 0.1635
1861 | 1925 | 64 | 0.098175 | 51.36 | 0.16348
1861 | 1926 | 65 | 0.099709 | 52.155 | 0.16346
1861 | 1927 | 66 | 0.10124 | 52.95 | 0.16344
1861 | 1928 | 67 | 0.10278 | 53.77 | 0.16349
1861 | 1929 | 68 | 0.10431 | 54.56 | 0.16345
1861 | 1930 | 69 | 0.10584 | 55.36 | 0.16345
1861 | 1931 | 70 | 0.10738 | 56.158 | 0.16343
1861 | 1932 | 71 | 0.10891 | 56.955 | 0.16342
1861 | 1933 | 72 | 0.11045 | 57.75 | 0.1634
1861 | 1934 | 73 | 0.11198 | 58.55 | 0.16339
1861 | 1935 | 74 | 0.11351 | 59.355 | 0.1634
1861 | 1936 | 75 | 0.11505 | 60.158 | 0.1634
1861 | 1937 | 76 | 0.11658 | 60.95 | 0.16338
1861 | 1938 | 77 | 0.11812 | 61.754 | 0.16338
1861 | 1939 | 78 | 0.11965 | 62.555 | 0.16338
1861 | 1940 | 79 | 0.12118 | 63.35 | 0.16336
1861 | 1941 | 80 | 0.12272 | 64.15 | 0.16336
1861 | 1942 | 81 | 0.12425 | 64.95 | 0.16335
1861 | 1943 | 82 | 0.12579 | 65.75 | 0.16335
1861 | 1944 | 83 | 0.12732 | 66.55 | 0.16334
1861 | 1945 | 84 | 0.12885 | 67.35 | 0.16334
1861 | 1946 | 85 | 0.13039 | 68.15 | 0.16333
1861 | 1947 | 86 | 0.13192 | 68.95 | 0.16333
1861 | 1948 | 87 | 0.13346 | 69.745 | 0.16331
1861 | 1949 | 88 | 0.13499 | 70.55 | 0.16332
1861 | 1950 | 89 | 0.13652 | 71.345 | 0.16331
1861 | 1951 | 90 | 0.13806 | 72.145 | 0.1633
1861 | 1952 | 91 | 0.13959 | 72.945 | 0.1633
1861 | 1953 | 92 | 0.14113 | 73.745 | 0.1633
1861 | 1954 | 93 | 0.14266 | 74.54 | 0.16328
1861 | 1955 | 94 | 0.14419 | 75.343 | 0.16328
1861 | 1956 | 95 | 0.14573 | 76.14 | 0.16327
1861 | 1957 | 96 | 0.14726 | 76.95 | 0.16329
1861 | 1958 | 97 | 0.1488 | 77.74 | 0.16327
1861 | 1959 | 98 | 0.15033 | 78.54 | 0.16327
1861 | 1960 | 99 | 0.15186 | 79.343 | 0.16327
1861 | 1961 | 100 | 0.1534 | 80.135 | 0.16325

## Dataset Inspection Pendulum BAM
Potential Issues with Dataset
Changed duration time of experiments yesterday from 6 seconds to 8 seconds. Now nearly half the dataset is different lengths.
Spurious random spikes in pos/vel (can be filtered out, should nbe filtered at time of experiment, or force retry of experment)
Failed lift and drop (a couple found still, probably old, new data acquistion does a better job of guranteeing kos torque off is executed.
sin_time_square is interesting, seems like the motor can't keep up in any meaningful way… ?
Plan
Repetitions | 6
Gains (KP) | [4, 8, 16, 24, 32]
Trajectories | drop_lift, sin_sin, up_down, sin_time_square, brutal
Arm Lengths | 100, 150 mm
Weights | 0.5, 1, 1.5, 2, 2.5 lb
Raw Data | sysid/sts3215v12/logs_gold1_first_complete_dataset_mismatch_duration_6s_vs_8s
Total Experiments | 1543 | * Untouched Raw Data, Process via bam with --dt 0.005
M1 Best Score | 0.188
Iterations | 5000
kt | 2.5
R | 10
armature | 0.03929
Total Experiments | 1325
M1 Best Score | 0.19029 | * Removed 218 files that had pos/vel spikes detected
Iterations | 5000
kt | 2.5
R | 10
armature | 0.039599
BAD LIFT AND DROP. Torque did not disable at t=2sec
Total Experiments | 1323
M1 Best Score |  | * Removed 2 Bad Lift and Drops where Torque Did not Disable
Iterations | 5000
kt
R
armature

## Dataset No Interpolation
Since our datacollection implementation records at a reliable 100hz we will not use Bam's "process" function which performs interpolation to create a stable dt between entries.
original bam recording implementation with feetech sdk did not properly regulate the collection loop rate and data points were captured irradicatlly.
Plan
Repetitions | 6
Gains (KP) | [4, 8, 16, 24, 32]
Trajectories | drop_lift, sin_sin, up_down, sin_time_square, brutal
Arm Lengths | 100, 150 mm
Weights | 0.5, 1, 1.5, 2, 2.5 lb
Raw Data | sysid/sts3215v12/logs_gold1_first_complete_dataset_mismatch_duration_6s_vs_8s
Total Experiments | 1541 | * added dt = 0.01 to our raw dataset
M1 Best Score | 0.18857
Iterations | 5000
kt
R
armature
Total Experiments | 1539
M1 Best Score | 0.1883 | Removed BAD LIFT AND DROP. Torque did not disable at t=2sec
Iterations | 5000
kt
R
armature
Total Experiments | 1539 | Changed kt from calculated (1.089666667) to specsheet (1.0787315) ** This parameter is used during fit
M1 Best Score | 0.18833
Iterations | 5000
kt
R
armature
Total Experiments | 1539 | Changed Initial Guess at resistance from 5.5ohm to 2.0ohm (compared to sts3215 7.4v)
M1 Best Score | 0.18833
Iterations | 5000
kt
R
armature
Total Experiments | 1539 | Changed q_offset to make tighter (was +- 0.2 radians, changed to +-0.1 radians) measured backlash is +- 0.0175 radians
M1 Best Score | 0.18826
Iterations | 5000
kt
R
armature
Total Experiments | 1259 | Removed all Lift and Drop Trajectories, need to investigate, this looks like its wrecking the fit process
M1 Best Score | 0.15606 | Changed q_offset back to +- 0.2 radians
Iterations
kt
R
armature
Total Experiments | 1259 | removed all data files with spikes in them
M1 Best Score | 0.15518
Iterations
kt
R
armature