## Sheet1
SysId Pendulum Testbed Setup
Acceleration of Gravity | -9.805 | * Portland, Maine
Pendulum Arm | Mass (kg) | Length (m) | Inertia (kg*m^2)
Arm_A | 0.036 | 0.1 | 0.00012
Arm_B | 0.05 | 0.15 | 0.000375
Components | Mass (kg) | Outer Radius (m) | Inner Radius (m) | Inertia (kg*m^2) | Parallel Axis @ 0.100m | Parallel Axis @ 0.150m | Total Inertia @ 0.100m | Total Inertia @ 0.150m | Point Mass Inertia @ 0.100m | Point Mass Assumption Error @0.100m | Point Mass Inertia @0.150m | Point Mass Assumption Error @0.150m
Disc_A | 1.122
Disc_B | 0.446 | 0.067 | 0.0253 | 0.0011438 | 0.00446 | 0.010035 | 0.0056038 | 0.011179 | 0.00446 | 20.41% | 0.010035 | 10.23%
Disc_C | 0.447 | 0.067 | 0.0253 | 0.0011463 | 0.00447 | 0.010057 | 0.0056163 | 0.011204 | 0.00447 | 20.41% | 0.010057 | 10.23%
Disc_D | 0.21818 | 0.0637 | 0.0253 | 0.00051248 | 0.0021818 | 0.004909 | 0.0026943 | 0.0054215 | 0.0021818 | 19.02% | 0.004909 | 9.453%
Axle_A | 0.057 | 0.019 |  | 1.0288e-05 | 0.00057 | 0.0012825 | 0.00058029 | 0.0012928 | 0.00057 | 1.773% | 0.0012825 | 0.7958%
SpacerSet1 (BC/BD/CD) | 0.019 | 0.0708 | 0.0506 | 7.1943e-05 | 0.00019 | 0.0004275 | 0.00026194 | 0.00049944 | 0.00019 | 27.47% | 0.0004275 | 14.4%
SpacerSet2 (B,C,D) | 0.032 | 0.0708 | 0.0506 | 0.00012117 | 0.00032 | 0.00072 | 0.00044117 | 0.00084117 | 0.00032 | 27.47% | 0.00072 | 14.4%
Test Configurations | Total Inertia | Bias g Factor | Mass (Disc) | Total Mass w/ Arm
Disc_B_100mm | 0.0067452 | -0.54221 | 0.535 | 0.571
Disc_BC_100mm | 0.012182 | -0.96775 | 0.969 | 1.005
Disc_BCD_100mm | 0.014615 | -1.163 | 1.1682 | 1.2042
Disc_CD_100mm | 0.0092728 | -0.74437 | 0.74118 | 0.77718
Disc_B_150mm | 0.013688 | -0.82362 | 0.535 | 0.585
Disc_BC_150mm | 0.02455 | -1.4619 | 0.969 | 1.019
Disc_BCD_150mm | 0.029472 | -1.7549 | 1.1682 | 1.2182
Disc_CD_150mm | 0.018793 | -1.1269 | 0.74118 | 0.79118
2