## Motor Characterization
Control Law Characterization
STS3215
| Encoder Resolution | 4096 | counts/rev
| Peak Stall Torque | 30 | kg*cm @12v
| Peak Stall Torque | 2.9421 | Nm
| Stall Current | 2.7 | A @ 12v
| Torque Constant (kt) | 11 | kg*cm / A
*From Spec | Torque Constant (kt) | 1.0787 | Nm/A
| Calculated (kt) | 1.0897
| Winding Resistance | 1 | ohm
| KP | 32
| KD | 0
| KI | 0
| Output Voltage | 12.1 | V
| Output Freq | 24.16 | kHz
Error Gain = Effort / (Position Error * KP)
STS3215
| Encoder Resolution | 4096 | 4096 | 4096 | 4096 | 4096 | 4096 | 4096 | 4096 | 4096 | 4096 | counts/rev |  | Error (rad) | Error Gain
| Present Position | 1576 | 1576 | 1576 | 1576 | 1576 | 1576 | 1576 | 1576 | 1576 | 1576 | counts |  | 7 | 0.19082
| Goal Position | 1583 | 1587 | 1601 | 1626 | 1651 | 1661 | 1666 | 1671 | 1676 | 1687 | counts |  | 11 | 0.18033
| Position Error | 7 | 11 | 25 | 50 | 75 | 85 | 90 | 95 | 100 | 111 | counts |  | 25 | 0.17056
| Position Error Radians | 0.010738 | 0.016874 | 0.03835 | 0.076699 | 0.11505 | 0.13039 | 0.13806 | 0.14573 | 0.1534 | 0.17027 | radians |  | 50 | 0.16078
| KP | 32 | 32 | 32 | 32 | 32 | 32 | 32 | 32 | 32 | 32 |  |  | 75 | 0.16544
| KD | 0 | 0 | 0 | 0 | 0 | 0 | 0 | 0 | 0 | 0 |  |  | 85 | 0.16513
| KI | 0 | 0 | 0 | 0 | 0 | 0 | 0 | 0 | 0 | 0 |  |  | 90 | 0.16498
| Output Freq | 24.15 | 24.15 | 24.15 | 24.15 | 24.15 | 24.15 | 24.15 | 24.15 | 24.15 | 24.15 | khz |  | 95 | 0.16489
| Output Period | 41.4079 | 41.4079 | 41.4079 | 41.4079 | 41.4079 | 41.4079 | 41.4079 | 41.4079 | 41.4079 | 41.4079 | uS |  | 100 | 0.041021
| Output Voltage | 12.1 | 12.1 | 12.1 | 12.1 | 12.1 | 12.1 | 12.1 | 12.1 | 12.1 | 12.1 | vdc |  | 111 | 0.036943
| Present PWM (Register) | -64 | -96 | -208 | -408 | -608 | -688 | -688 | -768 | -200 | -200
| PWM On Time | 2.715 | 4.032 | 8.667 | 16.34 | 25.22 | 28.53 | 30.18 | 31.84 | 8.338 | 8.335 | uS
| Effort (duty cycle) | 0.065567 | 0.097373 | 0.20931 | 0.39461 | 0.60906 | 0.689 | 0.72885 | 0.76894 | 0.20136 | 0.20129 |  | Note: We choose error gain right before dropping off the cliff.
| Max PWM On Time | 41.26 | 41.26 | 41.26 | 41.26 | 41.26 | 41.26 | 41.26 | 41.26 | 41.26 | 41.26
| Max Effort | 0.99643 | 0.99643 | 0.99643 | 0.99643 | 0.99643 | 0.99643 | 0.99643 | 0.99643 | 0.99643 | 0.99643
| Error_Gain | 0.19082 | 0.18033 | 0.17056 | 0.16078 | 0.16544 | 0.16513 | 0.16498 | 0.16489 | 0.041021 | 0.036943
More Data Points 2025-03-26
STS3215
| Present Position [steps] | Goal Position [steps] | Position Error [steps] | Position Error [Radians] | Duty Cycle % | Error Gain
| 1624 | 1622 | -2 | 0.003068 | 2.53 | 0.2577
| 1624 | 1621 | -3 | 0.0046019 | 3.33 | 0.22613
| 1624 | 1620 | -4 | 0.0061359 | 4.13 | 0.21034
| 1624 | 1619 | -5 | 0.0076699 | 4.93 | 0.20087
| 1624 | 1618 | -6 | 0.0092039 | 5.73 | 0.19455
| 1624 | 1617 | -7 | 0.010738 | 6.53 | 0.19004
| 1624 | 1616 | -8 | 0.012272 | 7.33 | 0.18666
| 1624 | 1615 | -9 | 0.013806 | 8.13 | 0.18403
| 1624 | 1614 | -10 | 0.01534 | 8.93 | 0.18192
| 1624 | 1613 | -11 | 0.016874 | 9.73 | 0.1802
| 1624 | 1612 | -12 | 0.018408 | 10.53 | 0.17876
| 1624 | 1611 | -13 | 0.019942 | 11.33 | 0.17755
| 1624 | 1610 | -14 | 0.021476 | 12.13 | 0.17651
| 1624 | 1609 | -15 | 0.02301 | 12.93 | 0.17561
| 1624 | 1608 | -16 | 0.024544 | 13.73 | 0.17482
| 1624 | 1607 | -17 | 0.026078 | 14.53 | 0.17412
| 1624 | 1606 | -18 | 0.027612 | 15.33 | 0.1735
| 1624 | 1605 | -19 | 0.029146 | 16.12 | 0.17284
| 1624 | 1604 | -20 | 0.03068 | 16.93 | 0.17245
| 1624 | 1603 | -21 | 0.032214 | 17.73 | 0.172
| 1624 | 1602 | -22 | 0.033748 | 18.53 | 0.17159
| 1624 | 1601 | -23 | 0.035282 | 19.33 | 0.17121
| 1624 | 1600 | -24 | 0.036816 | 20.12 | 0.17078
| 1624 | 1599 | -25 | 0.03835 | 20.925 | 0.17051
| 1624 | 1598 | -26 | 0.039884 | 21.725 | 0.17022
| 1624 | 1597 | -27 | 0.041417 | 22.525 | 0.16995
| 1624 | 1596 | -28 | 0.042951 | 23.325 | 0.1697
| 1624 | 1595 | -29 | 0.044485 | 24.125 | 0.16947
| 1624 | 1594 | -30 | 0.046019 | 24.925 | 0.16926
| 1624 | 1593 | -31 | 0.047553 | 25.725 | 0.16905
| 1624 | 1592 | -32 | 0.049087 | 26.525 | 0.16886
| 1624 | 1591 | -33 | 0.050621 | 27.325 | 0.16868
| 1624 | 1590 | -34 | 0.052155 | 28.125 | 0.16852
| 1624 | 1589 | -35 | 0.053689 | 28.925 | 0.16836
| 1624 | 1588 | -36 | 0.055223 | 29.725 | 0.16821
| 1624 | 1587 | -37 | 0.056757 | 30.525 | 0.16807
| 1624 | 1586 | -38 | 0.058291 | 31.323 | 0.16792
| 1624 | 1585 | -39 | 0.059825 | 32.123 | 0.1678
| 1624 | 1584 | -40 | 0.061359 | 32.923 | 0.16768
| 1624 | 1583 | -41 | 0.062893 | 33.723 | 0.16756
| 1624 | 1582 | -42 | 0.064427 | 34.523 | 0.16745
| 1624 | 1581 | -43 | 0.065961 | 35.323 | 0.16735
| 1624 | 1580 | -44 | 0.067495 | 36.123 | 0.16725
| 1624 | 1579 | -45 | 0.069029 | 36.923 | 0.16715
| 1624 | 1578 | -46 | 0.070563 | 37.72 | 0.16705
| 1624 | 1577 | -47 | 0.072097 | 38.52 | 0.16696
| 1624 | 1576 | -48 | 0.073631 | 39.32 | 0.16688
| 1624 | 1575 | -49 | 0.075165 | 40.12 | 0.1668
| 1624 | 1574 | -50 | 0.076699 | 40.92 | 0.16672
| 1624 | 1573 | -51 | 0.078233 | 41.72 | 0.16665
| 1624 | 1572 | -52 | 0.079767 | 42.52 | 0.16658
| 1624 | 1571 | -53 | 0.081301 | 43.32 | 0.16651
| 1624 | 1570 | -54 | 0.082835 | 44.12 | 0.16645
| 1624 | 1569 | -55 | 0.084369 | 44.92 | 0.16638
| 1624 | 1568 | -56 | 0.085903 | 45.715 | 0.1663
| 1624 | 1567 | -57 | 0.087437 | 46.515 | 0.16624
| 1624 | 1566 | -58 | 0.088971 | 47.318 | 0.1662
| 1624 | 1565 | -59 | 0.090505 | 48.114 | 0.16613
| 1624 | 1564 | -60 | 0.092039 | 48.915 | 0.16608
| 1624 | 1563 | -61 | 0.093573 | 49.715 | 0.16603
| 1624 | 1562 | -62 | 0.095107 | 50.515 | 0.16598
| 1624 | 1561 | -63 | 0.096641 | 51.315 | 0.16593
| 1624 | 1560 | -64 | 0.098175 | 52.115 | 0.16589
| 1624 | 1559 | -65 | 0.099709 | 52.915 | 0.16584
| 1624 | 1558 | -66 | 0.10124 | 53.715 | 0.1658
| 1624 | 1557 | -67 | 0.10278 | 54.513 | 0.16575
| 1624 | 1556 | -68 | 0.10431 | 55.313 | 0.16571
| 1624 | 1555 | -69 | 0.10584 | 56.112 | 0.16567
| 1624 | 1554 | -70 | 0.10738 | 56.912 | 0.16563
| 1624 | 1553 | -71 | 0.10891 | 57.71 | 0.16559
| 1624 | 1552 | -72 | 0.11045 | 58.51 | 0.16555
| 1624 | 1551 | -73 | 0.11198 | 59.31 | 0.16551
| 1624 | 1550 | -74 | 0.11351 | 60.11 | 0.16548
| 1624 | 1549 | -75 | 0.11505 | 60.91 | 0.16545
| 1624 | 1548 | -76 | 0.11658 | 61.71 | 0.16541
| 1624 | 1547 | -77 | 0.11812 | 62.51 | 0.16538
| 1624 | 1546 | -78 | 0.11965 | 63.31 | 0.16535
| 1624 | 1545 | -79 | 0.12118 | 64.11 | 0.16532
| 1624 | 1544 | -80 | 0.12272 | 64.91 | 0.16529
| 1624 | 1543 | -81 | 0.12425 | 65.71 | 0.16526
| 1624 | 1542 | -82 | 0.12579 | 66.51 | 0.16524
| 1624 | 1541 | -83 | 0.12732 | 67.31 | 0.16521
| 1624 | 1540 | -84 | 0.12885 | 68.11 | 0.16518
| 1624 | 1539 | -85 | 0.13039 | 68.91 | 0.16516
| 1624 | 1538 | -86 | 0.13192 | 69.71 | 0.16513
| 1624 | 1537 | -87 | 0.13346 | 70.5 | 0.16508
| 1624 | 1536 | -88 | 0.13499 | 71.3 | 0.16506
| 1624 | 1535 | -89 | 0.13652 | 72.1 | 0.16503
| 1624 | 1534 | -90 | 0.13806 | 72.9 | 0.16501
| 1624 | 1533 | -91 | 0.13959 | 73.7 | 0.16499
| 1624 | 1532 | -92 | 0.14113 | 74.5 | 0.16497
| 1624 | 1531 | -93 | 0.14266 | 75.3 | 0.16495
| 1624 | 1530 | -94 | 0.14419 | 76.1 | 0.16493
| 1624 | 1529 | -95 | 0.14573 | 76.9 | 0.1649
| 1624 | 1528 | -96 | 0.14726 | 77.695 | 0.16487
| 1624 | 1527 | -97 | 0.1488 | 78.495 | 0.16485
| 1624 | 1526 | -98 | 0.15033 | 79.295 | 0.16484
| 1624 | 1525 | -99 | 0.15186 | 80.095 | 0.16482
| 1624 | 1524 | -100 | 0.1534 | 80.89 | 0.16479

## Dataset Inspection Pendulum BAM
Potential Issues with Dataset
Changed duration time of experiments yesterday from 6 seconds to 8 seconds. Now nearly half the dataset is different lengths.
Spurious random spikes in pos/vel (can be filtered out, should nbe filtered at time of experiment, or force retry of experment)
Failed lift and drop (a couple found still, probably old, new data acquistion does a better job of guranteeing kos torque off is executed.
sin_time_square is interesting, seems like the motor can't keep up in any meaningful way… ?
Plan
Repetitions | 6
Gains (KP) | [4, 8, 16, 24, 32]
Trajectories | drop_lift, sin_sin, up_down, sin_time_square, brutal
Arm Lengths | 100, 150 mm
Weights | 0.5, 1, 1.5, 2, 2.5 lb
Raw Data | sysid/sts3215v12/logs_gold1_first_complete_dataset_mismatch_duration_6s_vs_8s
Total Experiments | 1543 | * Untouched Raw Data, Process via bam with --dt 0.005
M1 Best Score | 0.188
Iterations | 5000
kt | 2.5
R | 10
armature | 0.03929
Total Experiments | 1325
M1 Best Score | 0.19029 | * Removed 218 files that had pos/vel spikes detected
Iterations | 5000
kt | 2.5
R | 10
armature | 0.039599
BAD LIFT AND DROP. Torque did not disable at t=2sec
Total Experiments | 1323
M1 Best Score |  | * Removed 2 Bad Lift and Drops where Torque Did not Disable
Iterations | 5000
kt
R
armature

## Dataset No Interpolation
Since our datacollection implementation records at a reliable 100hz we will not use Bam's "process" function which performs interpolation to create a stable dt between entries.
original bam recording implementation with feetech sdk did not properly regulate the collection loop rate and data points were captured irradicatlly.
Plan
Repetitions | 6
Gains (KP) | [4, 8, 16, 24, 32]
Trajectories | drop_lift, sin_sin, up_down, sin_time_square, brutal
Arm Lengths | 100, 150 mm
Weights | 0.5, 1, 1.5, 2, 2.5 lb
Raw Data | sysid/sts3215v12/logs_gold1_first_complete_dataset_mismatch_duration_6s_vs_8s
Total Experiments | 1541 | * added dt = 0.01 to our raw dataset
M1 Best Score | 0.18857
Iterations | 5000
kt
R
armature
Total Experiments | 1539
M1 Best Score | 0.1883 | Removed BAD LIFT AND DROP. Torque did not disable at t=2sec
Iterations | 5000
kt
R
armature
Total Experiments | 1539 | Changed kt from calculated (1.089666667) to specsheet (1.0787315) ** This parameter is used during fit
M1 Best Score | 0.18833
Iterations | 5000
kt
R
armature
Total Experiments | 1539 | Changed Initial Guess at resistance from 5.5ohm to 2.0ohm (compared to sts3215 7.4v)
M1 Best Score | 0.18833
Iterations | 5000
kt
R
armature
Total Experiments | 1539 | Changed q_offset to make tighter (was +- 0.2 radians, changed to +-0.1 radians) measured backlash is +- 0.0175 radians
M1 Best Score | 0.18826
Iterations | 5000
kt
R
armature
Total Experiments | 1259 | Removed all Lift and Drop Trajectories, need to investigate, this looks like its wrecking the fit process
M1 Best Score | 0.15606 | Changed q_offset back to +- 0.2 radians
Iterations
kt
R
armature
Total Experiments | 1259 | removed all data files with spikes in them
M1 Best Score | 0.15518
Iterations
kt
R
armature